## input form
Texel Rating measurement page 1 | 2019-06-13
Determination of the rated length
type | Test Nacra 20 |  |  | Texel Rating, no spi |  |  | 90.4774
number of crew | 2 |  |  | Texel Rating, incl. spi |  |  | 86.2636
date | 2019-06-07
sailor | TestSailor
measurer | TheMeasurer |  |  |  | Determination of the sailarea jib
Main button nr | 111
jib button nr | 222 | [5 empty] | measurements
Spi button nr | 333
hull button | 444
sail number | 999999 |  |  |  |  | S1 = | 7.39
One-off (** if yes) | [5 empty] | H1 = | 1.51 | 5.5794
LOA (maximum hull length) | 6.2 |  |  |  |  | P1 = | -0.005 | -0.024633
RL (Rated Length hull) | 6.2 |  |  |  |  | S2 = | 7.39
LB (Length Board, if not “straight”) | 2.35 |  |  |  |  | P2 = | -0.06 | -0.2956
Beam over all | 3.2 |  |  |  |  | S3 = | 1.595
circ. mast | 0.42 |  |  |  |  | P3 = | 0.055 | 0.058483
nr. trapezes | 2 |  |  |  |  | total |  | 5.3177
weight excl.spi OR | [5 empty] | OR rtotal without details
weight incl.spi | 192
total mast length | 10.45
remarks | Test
Determination of the sailarea main
S1 = | 10.03
H1 = | 2.395 | 12.0109
P1 = | 0.14 | 0.93613
S2 =
P2 = | 0 | 0
S3 = | 9.76 |  |  | Determination of the sailarea spinnaker
H3 = | 0.66 | 3.2208
S4 = | 4.62
H4 = | 0.64 | 1.4784
S5 = | [5 empty] | measurements
P5 = |  | 0
S6 =
P6 = |  | 0 |  |  |  | SL1 = | 9.8
S7 = | 2.41 |  |  |  |  | SL2 = | 8.5
H7 = | 1 | 1.205 |  |  |  | SF = | 4.52
S8 = | 2 |  |  |  |  | SMG = | 3.44
P8 = | 0.015 | 0.02 |  |  |  | total |  | 27.877
total calculated |  | 18.8713 |  |  |  | smg/sf |  | 0.76106
OR total area without details | [5 empty] | OR total without details
Notes:
LB (length board): fill in either: Length of non straight board OR “no” if no boads OR leave blank for straight board
Yellow cells are required for calculation
Blue cells are optional: if no details ae available then the actual area can be used

## data trtotal
Texel Rating (TR) for trampoline catamarans | [10 empty] | (Curved) | [19 empty] | TR Light wind rating |  |  |  | input and calculations area mainsail | [58 empty] | input and calc. area main (simpson) | [5 empty] | input and calc. area spi | [5 empty] | windcoeff. | 0.07 | Vt in m/sec: |  |  | 7.6 | dyn. wind press. Va in kg/m²: | 9.7037 | Jib reduction under spi: | 0.13
Board
2019-06-08 |  | Texel Rating | [112 empty] | power | Common
type | Crew |  |  | one-off | LOA | RL | total | Trapeze | WS | WS | LB | MSAM | VLM | MSAG | Total | VLG | E | E calc | E | SA/E^2 | corr. | RSAM | msag / | RSAG | RSA | RW | RW | RSAS | RSASCR | CB |  |  | ms1 | mh1 | mtr1 | ms1 | mp1 | msegm 1 | ms2 | mp2 | msegm 2 | ms3 | mh3 | mtr 3 | ms4 | mh4 | mtr 4 | ms5 | mp5 | msegm 5 | ms6 | mp6 | msegm 6 | ms7 | mh7 | mtr 7 | ms8 | mp8 | msegm 8 | ms10 | mh10 | mtr10 | ms11 | mh11 | mtr 11 | ms12 | marea | gs1 | gh1 | gtr1 | gs1_short | gp1 | gsegm 1 | gs2 | gp2 | gsegm 2 | gs3 | gp3 | gsegm 3 | gs4 | gp4 | gtr4 | MSAG | circ. | area | sailnumber | sailor | Date | measurer | mbutton | gbutton | sbutton | hbutton | mtop | ma | mb | mc | mfoot | mssa | sf | sl1 | sl2 | smg | SMG% | sas | main | jib | vlg | sas | smg% | remarks |  |  | Stability | factor | inmput
|  | no spi | incl. Spi |  |  |  | width | nr | excl spi | incl spi |  |  |  |  | mast length |  | if E <> H1 | or meas. | incl mast |  | foot<Emax |  | lpg^2 |  |  | excl spi | incl spi |  |  | correction | no spi | incl. spi |  |  |  | (VLM1) | [29 empty] | (VLM2) | [17 empty] | mast | mast | [18 empty] | to SF |  | no details | no details | no details | no details | no details |  | Heeling | Righting | factor | 0.11 | schrs
Test Nacra 20 | 2 | 90.4774 | 86.2636 | 0 | 6.2 | 6.2 | 3.2 | 2 | 0 | 192 | 2.35 | 21.0658 | 10.03 | 5.3179 | 10.45 | 6.9466 |  | 2.395 | 2.605 | 3.1043 | 1 | 19.8262 | 2.3323 | 4.9364 | 28.3024 | 336 | 342 | 4.1815 | 0 | 0.95 | 87.6698 | 83.5867 | 10.03 | 2.395 | 12.0109 | 10.03 | 0.14 | 0.93613 | 0 | 0 | 0 | 9.76 | 0.66 | 3.2208 | 4.62 | 0.64 | 1.4784 | 0 | 0 | 0 | 0 | 0 | 0 | 2.41 | 1 | 1.205 | 2 | 0.015 | 0.02 |  |  | 0 |  |  | 0 |  | 18.8713 | 7.39 | 1.51 | 5.5794 | 7.3315 | -0.005 | -0.024438 | 7.39 | -0.06 | -0.2956 | 1.595 | 0.055 | 0.058483 |  |  | 0 | 5.3179 | 0.42 | 2.1945 | 999999 | TestSailor | 2019-06-07 | TheMeasurer | 111 | 222 | 333 | 444 | [5 empty] | 0 | 4.52 | 9.8 | 8.5 | 3.44 | 76.11% | 27.877 | 0 | 0 |  | 0 |  | Test | 1235.4327 | 927.6 | 0.75083 | 1.032